## Workshop + Loading Dock
| Identification Number | Item Description | Model Number | Serial Number | Items load capacity | Department | Blg/Room number | Known problems or repairs required | Notes | 2010 Inspection Date/Name | 2011 Inspection Date/Name | 2012 Inspection Date/Name | 2013 Inspection Date/Name | 2014 Inspection Date/Name | 2015 Inspection Date/Name | 2016 Inspection Date/Name
9 | RSES MH 9 | Anchor Vertical Drum Clamp |  | nil | 400kg | Loading Dock | J6 | Old |  | 12/10/2010 Andrew Wilson | 19/12/2011 Andrew Wilson | 18/12/2012 Andrew Wilson | 13/12/2013 Andrew Wilson |  | 6/1/2015 Andrew Wilson
10 | RSES MH 10 | Anchor Vertical Plate Clamp |  | VPC4580 | 1 ton | Loading Dock | J6 | Old |  | 12/10/2010 Andrew Wilson | 19/12/2011 Andrew Wilson | 18/12/2012 Andrew Wilson | 13/12/2013 Andrew Wilson |  | 6/1/2015 Andrew Wilson
11 | RSES MH 11 | Anchor Vertical Plate Clamp |  | VPC 4583 | 1 ton | Loading Dock | J6 | Old |  | 12/10/2010 Andrew Wilson | 19/12/2011 Andrew Wilson | 18/12/2012 Andrew Wilson | 13/12/2013 Andrew Wilson |  | 6/1/2015 Andrew Wilson
13 | RSES MH 13 | Chain Sling, Assembled 2 Leg 1m |  | GS4272 | 2.6t@60deg | Loading Dock | J6 | New |  | 12/10/2010 Andrew Wilson | 19/12/2011 Andrew Wilson | 18/12/2012 Andrew Wilson | 13/12/2013 Andrew Wilson |  | 6/1/2015 Andrew Wilson
12 | RSES MH 12 | Chain Sling, Assembled 2 Leg 2m |  | 1896.6 | 2.6t@60deg | Loading Dock | J6 | Newish |  | 12/10/2010 Andrew Wilson | 19/12/2011 Andrew Wilson | 18/12/2012 Andrew Wilson | 13/12/2013 Andrew Wilson |  | 6/1/2015 Andrew Wilson
1 | RSES MH 1 | CRANE 1, 3T Gantry Crane Jaeger 6 | Rope master - BCS | J6-1 | 3000kg | Loading Dock | J6
25 | RSES MH 25 | CRANE 2, 1T Hitachi Electric Hoist | I-SN | J6-2 | 1T | Engineering Workshop | J6.103
26 | RSES MH 26 | Crane, Anchor 1T Chain Block |  | R3458 | 1T | Engineering Workshop | J6.103e
27 | RSES MH 27 | Crane, Anchor 1T Girder Trolley |  | No 0733 | 1T | Engineering Workshop | J6.103e
169 | RSES MH 169 | Crane, Mono rail beam |  |  | 1T | Engineering Workshop | J6.103e
85 | RSES MH 85 | Dekel Table Chain Sling |  |  | SWL 100kg Each | Engineering Workshop | J6.103 | Use Rated Sling and RUDD Ring bolts in Place of Chain | Decommissioned | Decommissioned
84 | RSES MH 84 | Dekel Table Fork Lift Brackets |  |  | SWL 500kg PAIR | Engineering Workshop | J6.103 | Rated slings with RUDD Ring Bolts should be used in place of these |  | 24/09/2010 Andrew Wilson | 19/12/2011 Andrew Wilson | 18/12/2012 Andrew Wilson | 13/12/2013 Andrew Wilson |  | 6/1/2015 Andrew Wilson
227 | RSES MH 227 | Enerpac Machine Jacks | SOH106 | O 0688 B | 8T | Loading Dock | J6
228 | RSES MH 228 | Enerpac Machine Jacks | SOH106 | O 4007 B | 8T | Loading Dock | J6
48 | RSES MH 48 | Eye Bolt | M8 |  | 0.14T | Engineering Workshop | J6.103 |  |  | 23/09/10 Andrew Wilson | 19/12/2011 Andrew Wilson | 18/12/2012 Andrew Wilson | 13/12/2013 Andrew Wilson |  | In GFD Not inspected
49 | RSES MH 49 | Eye Bolt | M8 |  | 0.14T | Engineering Workshop | J6.103 |  |  | 11/07/2011 Andrew Wilson | 19/12/2011 Andrew Wilson | 18/12/2012 Andrew Wilson | 13/12/2013 Andrew Wilson |  | In GFD Not inspected
50 | RSES MH 50 | Eye Bolt | M10 |  | 0.23T | Engineering Workshop | J6.103 |  |  | 23/09/10 Andrew Wilson | 19/12/2011 Andrew Wilson | 18/12/2012 Andrew Wilson | 13/12/2013 Andrew Wilson
51 | RSES MH 51 | Eye Bolt | M10 |  | 0.23T | Engineering Workshop | J6.103 | Missing | Missing | Missing | Missing | Missing | Missing, Now considered Lost
52 | RSES MH 52 | Eye Bolt | M10 |  | 0.15T | Engineering Workshop | J6.103 |  |  | 23/09/10 Andrew Wilson | 19/12/2011 Andrew Wilson | 18/12/2012 Andrew Wilson | 13/12/2013 Andrew Wilson |  | 6/1/2015 Andrew Wilson
53 | RSES MH 53 | Eye Bolt | M16 |  | 0.10T | Engineering Workshop | J6.103 | U/S - Welded | Only use for Liting J6 Confined Space Covers | 15/09/10 Andrew Wilson | 19/12/2011 Andrew Wilson | 18/12/2012 Andrew Wilson | 13/12/2013 Andrew Wilson |  | 6/1/2015 Andrew Wilson
54 | RSES MH 54 | Eye Bolt | M16 |  | 0.10T | Engineering Workshop | J6.103 | U/S - Welded | Only use for Liting J6 Confined Space Covers | 15/09/10 Andrew Wilson | 19/12/2011 Andrew Wilson | 18/12/2012 Andrew Wilson | 13/12/2013 Andrew Wilson |  | 6/1/2015 Andrew Wilson
55 | RSES MH 55 | Eye Bolt | M16 |  | 0.10T | Engineering Workshop | J6.103 | U/S - Welded | Only use for Liting J6 Confined Space Covers | 15/09/10 Andrew Wilson | 19/12/2011 Andrew Wilson | 18/12/2012 Andrew Wilson | 13/12/2013 Andrew Wilson |  | 6/1/2015 Andrew Wilson
56 | RSES MH 56 | Eye Bolt | M16 |  | 0.10T | Engineering Workshop | J6.103 | U/S - Welded | Only use for Liting J6 Confined Space Covers | 15/09/10 Andrew Wilson | 19/12/2011 Andrew Wilson | 18/12/2012 Andrew Wilson | 13/12/2013 Andrew Wilson |  | 6/1/2015 Andrew Wilson
57 | RSES MH 57 | Eye Bolt | M10 |  | 0.25T | Engineering Workshop | J6.103e |  | permanent use with Shaudt Lifting Sling | 15/09/10 Andrew Wilson | 19/12/2011 Andrew Wilson | 18/12/2012 Andrew Wilson | 13/12/2013 Andrew Wilson |  | 6/1/2015 Andrew Wilson
58 | RSES MH 58 | Eye Bolt | M10 |  | 0.25T | Engineering Workshop | J6.103 |  |  | 15/09/10 Andrew Wilson | 19/12/2011 Andrew Wilson | 18/12/2012 Andrew Wilson | 13/12/2013 Andrew Wilson |  | 6/1/2015 Andrew Wilson
59 | RSES MH 59 | Eye Bolt | 5/8 Whitworth |  | 0.8T | Engineering Workshop | J6.103 |  | permenant use with DSG Chuck Lifting Sling | 15/09/10 Andrew Wilson | 19/12/2011 Andrew Wilson | 18/12/2012 Andrew Wilson | 13/12/2013 Andrew Wilson |  | 6/1/2015 Andrew Wilson
60 | RSES MH 60 | Eye Bolt | 5/8 Whitworth |  | 0.8T | Engineering Workshop | J6.103 |  |  | 23/09/10 Andrew Wilson | 19/12/2011 Andrew Wilson | 18/12/2012 Andrew Wilson | 13/12/2013 Andrew Wilson |  | 6/1/2015 Andrew Wilson
61 | RSES MH 61 | Eye Bolt | 5/8 Whitworth |  | Unrated | Engineering Workshop | J6.103 | No Rating, Do Not Use | Decommissioned | Decommissioned
62 | RSES MH 62 | Eye Bolt | 5/8 Whitworth |  | Unrated | Engineering Workshop | J6.103 | No Rating, Do Not Use | Decommissioned | Decommissioned
63 | RSES MH 63 | Eye Bolt | 5/8 Whitworth |  | Unrated | Engineering Workshop | J6.103 | No Rating, Do Not Use | Decommissioned | Decommissioned
64 | RSES MH 64 | Eye Bolt | 5/8 Whitworth |  | Unrated | Engineering Workshop | J6.103 | No Rating, Do Not Use | Decommissioned | Decommissioned
65 | RSES MH 65 | Eye Bolt | 3/4 Whitworth |  | Unrated | Engineering Workshop | J6.103 | No Rating, Do Not Use | Decommissioned | Decommissioned
66 | RSES MH 66 | Eye Bolt | 7/8 Whitworth |  | Unrated | Engineering Workshop | J6.103 | No Rating, Do Not Use | Decommissioned | Decommissioned
67 | RSES MH 67 | Eye Bolt | 7/8 Whitworth 3 inch long thread |  | Unrated | Engineering Workshop | J6.103 | No Rating, Do Not Use | Decommissioned | Decommissioned
68 | RSES MH 68 | Eye Bolt | 7/8 Whitworth |  | Unrated | Engineering Workshop | J6.103 | No Rating, Do Not Use | Decommissioned | Decommissioned
69 | RSES MH 69 | Eye Bolt | M24 |  | Unrated | Engineering Workshop | J6.103 | No Rating, Do Not Use | Decommissioned | Decommissioned
70 | RSES MH 70 | Eye Bolt | M24 |  | Unrated | Engineering Workshop | J6.103 | No Rating, Do Not Use | Decommissioned | Decommissioned
71 | RSES MH 71 | Eye Bolt | M24 |  | Unrated | Engineering Workshop | J6.103 | No Rating, Do Not Use | Decommissioned | Decommissioned
72 | RSES MH 72 | Eye Bolt | M24 |  | Unrated | Engineering Workshop | J6.103 | No Rating, Do Not Use | Decommissioned | Decommissioned
73 | RSES MH 73 | Eye Bolt | M12 |  | Unrated | Engineering Workshop | J6.103 | No Rating, Do Not Use | Decommissioned | Decommissioned
74 | RSES MH 74 | Eye Bolt | M12 |  | Unrated | Engineering Workshop | J6.103 | No Rating, Do Not Use | Decommissioned | Decommissioned
75 | RSES MH 75 | Eye Bolt | M12 |  | Unrated | Engineering Workshop | J6.103 | No Rating, Do Not Use | Decommissioned | Decommissioned
76 | RSES MH 76 | Eye Bolt (Grey Painted) | M12 |  | 0.22T | Engineering Workshop | J6.103 |  | Into service 2013 | Missing | Missing | Missing | New Item Re-tagged using this number 13/12/2013 Andrew Wilson |  | 6/1/2015 Andrew Wilson
77 | RSES MH 77 | Eye Bolt (Grey Painted) | M12 |  | 0.22T | Engineering Workshop | J6.103 |  | Into service 2013 | Missing | Missing | Missing | New Item Re-tagged using this number13/12/2013 Andrew Wilson |  | 6/1/2015 Andrew Wilson
78 | RSES MH 78 | Eye Bolt | M10 |  | 0.15T | Engineering Workshop | J6.103 |  |  | 23/09/10 Andrew Wilson | 19/12/2011 Andrew Wilson | 18/12/2012 Andrew Wilson | 13/12/2013 Andrew Wilson |  | 6/1/2015 Andrew Wilson
79 | RSES MH 79 | Eye Bolt | M10 |  | 0.15T | Engineering Workshop | J6.103 |  |  | 23/09/10 Andrew Wilson | 19/12/2011 Andrew Wilson | 18/12/2012 Andrew Wilson | 13/12/2013 Andrew Wilson |  | 6/1/2015 Andrew Wilson
80 | RSES MH 80 | Eye Bolt | M12 |  | 12 | Engineering Workshop | J6.103 | Permanent use on Sodick A320 Transformer | Item now at JCSMR | Item now at JCSMR | 2011-09-15
81 | RSES MH 81 | Eye Bolt | M12 |  | 12 | Engineering Workshop | J6.103 | Permanent use on Sodick A320 Transformer | Item now at JCSMR | Item now at JCSMR | 2011-09-15
168 | RSES MH 168 | Eye Bolt | M10 |  | 0.15T | Engineering Workshop | J6.103 |  |  | 24/09/2010 Andrew Wilson | 19/12/2011 Andrew Wilson | 18/12/2012 Andrew Wilson | 13/12/2013 Andrew Wilson
190 | RSES MH 190 | Eye Bolt | M8 |  | SWL140kg | Engineering Workshop | J6.103 |  |  | 11/07/2011 Andrew Wilson | 19/12/2011 Andrew Wilson | 18/12/2012 Andrew Wilson | 13/12/2013 Andrew Wilson
191 | RSES MH 191 | Eye Bolt | M8 |  | SWL140kg | Engineering Workshop | J6.103 |  |  | 11/07/2011 Andrew Wilson | 19/12/2011 Andrew Wilson | 18/12/2012 Andrew Wilson | 13/12/2013 Andrew Wilson
192 | RSES MH 192 | Eye Bolt | M8 |  | SWL140kg | Engineering Workshop | J6.103 |  |  | 11/07/2011 Andrew Wilson | Damaged, Decommissioned
193 | RSES MH 193 | Eye Bolt | M6 |  | SWL 90kg | Engineering Workshop | J6.103 |  |  | 24/09/2010 Andrew Wilson | 19/12/2011 Andrew Wilson | 18/12/2012 Andrew Wilson | 13/12/2013 Andrew Wilson
194 | RSES MH 194 | Eye Bolt | M6 |  | SWL 90kg | Engineering Workshop | J6.103 |  |  | 24/09/2010 Andrew Wilson | Damaged, Decommissioned
195 | RSES MH 195 | Eye Bolt | M6 |  | SWL 90kg | Engineering Workshop | J6.103 |  |  | 24/09/2010 Andrew Wilson | 19/12/2011 Andrew Wilson | 18/12/2012 Andrew Wilson | 13/12/2013 Andrew Wilson
196 | RSES MH 196 | Eye Bolt | M6 |  | SWL 90kg | Engineering Workshop | J6.103 |  |  | 24/09/2010 Andrew Wilson | 19/12/2011 Andrew Wilson | 18/12/2012 Andrew Wilson | 13/12/2013 Andrew Wilson
207 | RSES MH 207 | Eye Bolt | 3/8W |  | SWL 0.3T | Engineering Workshop | J6.103 |  |  | 23/09/10 Andrew Wilson | 19/12/2011 Andrew Wilson | 18/12/2012 Andrew Wilson | 13/12/2013 Andrew Wilson
208 | RSES MH 208 | Eye Bolt | 3/8W |  | SWL 0.3T | Engineering Workshop | J6.103 |  |  | 23/09/10 Andrew Wilson | 19/12/2011 Andrew Wilson | 18/12/2012 Andrew Wilson | 13/12/2013 Andrew Wilson
209 | RSES MH 209 | Eye Bolt | 1/2W |  | SWL 0.5T | Engineering Workshop | J6.103 |  |  | 23/09/10 Andrew Wilson | 19/12/2011 Andrew Wilson | 18/12/2012 Andrew Wilson | 13/12/2013 Andrew Wilson
210 | RSES MH 210 | Eye Bolt | 1/2W |  | SWL 0.5T | Engineering Workshop | J6.103 |  |  | 23/09/10 Andrew Wilson | 19/12/2011 Andrew Wilson | 18/12/2012 Andrew Wilson | 13/12/2013 Andrew Wilson
211 | RSES MH 211 | Eye Bolt | 5/8W |  | SWL 0.9T | Engineering Workshop | J6.103 |  |  | 23/09/10 Andrew Wilson | 19/12/2011 Andrew Wilson | 18/12/2012 Andrew Wilson | 13/12/2013 Andrew Wilson
212 | RSES MH 212 | Eye Bolt | 5/8W |  | SWL 0.9T | Engineering Workshop | J6.103 |  |  | 23/09/10 Andrew Wilson | 19/12/2011 Andrew Wilson | 18/12/2012 Andrew Wilson | 13/12/2013 Andrew Wilson
233 | RSES MH 233 | Eye Bolt | M12 |  | SWL 0.32T | Engineering Workshop | J6.103 |  | Orange, Permanent use on Jones and Shipman Coolant Pump |  | 19/12/2011 Andrew Wilson | 18/12/2012 Andrew Wilson | 13/12/2013 Andrew Wilson
229 | RSES MH 229 | Eye Bolt Mori Transformer | M12 |  | SWL 0.22T | Engineering Workshop | J6.103 |  |  | 23/09/10 Andrew Wilson | 19/12/2011 Andrew Wilson | 18/12/2012 Andrew Wilson | 13/12/2013 Andrew Wilson
230 | RSES MH 230 | Eye Bolt Mori Transformer | M12 |  | SWL 0.22T | Engineering Workshop | J6.103 |  |  | 23/09/10 Andrew Wilson | 19/12/2011 Andrew Wilson | 18/12/2012 Andrew Wilson | 13/12/2013 Andrew Wilson
231 | RSES MH 231 | Eye Bolt Mori Transformer | M12 |  | SWL 0.22T | Engineering Workshop | J6.103 |  |  | 23/09/10 Andrew Wilson | 19/12/2011 Andrew Wilson | 18/12/2012 Andrew Wilson | 13/12/2013 Andrew Wilson
232 | RSES MH 232 | Eye Bolt Mori Transformer | M12 |  | SWL 0.22T | Engineering Workshop |  |  |  | 23/09/10 Andrew Wilson | 19/12/2011 Andrew Wilson | 18/12/2012 Andrew Wilson | 13/12/2013 Andrew Wilson
162 | RSES MH 162 | Eye Bolt Set for 100mm OML Vice | M10 |  | SWL 0.23T | Engineering Workshop | J6.103 |  |  | 23/09/10 Andrew Wilson | 19/12/2011 Andrew Wilson | 18/12/2012 Andrew Wilson | 13/12/2013 Andrew Wilson
163 | RSES MH 163 | Eye Bolt Set for 150mm OML Vice | M12 |  | SWL 0.34T | Engineering Workshop | J6.103 |  |  | 23/09/10 Andrew Wilson | 19/12/2011 Andrew Wilson | 18/12/2012 Andrew Wilson | 13/12/2013 Andrew Wilson
5 | RSES MH 5 | Hand Truck, Bishamon | BM25 | 603359 | 2500kg | Loading Dock | J6
7 | RSES MH 7 | Hand Truck, Crown | PTH50-27-45 | SZ-8007129 | 2300kg | Loading Dock | J6
6 | RSES MH 6 | Hand Truck, Crown (Old One) | PTH 27-45 | 3-227902 | 2000kg | Loading Dock | J6
234 | RSES MH 234 | Hand Truck, Xilin | BF2500 |  | 2500kg | Loading Dock | J6 |  | Narrow Lift
4 | RSES MH 4 | Hercules Scissor Lift Table | BS50D | O41115 | 500kg | Loading Dock | J6
197 | RSES MH 197 | J6 Mezzanine Platform |  |  | SWL500kg | Loading Dock | J6 | Engineer Certified Dec 2010 |  |  |  |  | 13/12/2013 Andrew Wilson
82 | RSES MH 82 | Lifting Jig for 3R Vice | 160 Bar |  | SWL 500kg | Engineering Workshop | J6.103 |  |  | 24/09/2010 Andrew Wilson | 19/12/2011 Andrew Wilson | 18/12/2012 Andrew Wilson | 13/12/2013 Andrew Wilson
83 | RSES MH 83 | Lifting Jig for Chuck |  |  | SWL 50kg | Engineering Workshop | J6.103e |  |  | 24/09/2010 Andrew Wilson | 19/12/2011 Andrew Wilson | 18/12/2012 Andrew Wilson | 13/12/2013 Andrew Wilson
24 | RSES MH 24 | Loose Link | 108-10 |  | 3.2T x 1 leg 3.5T x 2 leg | Loading Dock | J6, 103 |  |  | 24/09/2010 Andrew Wilson | 19/12/2011 Andrew Wilson | 18/12/2012 Andrew Wilson | 13/12/2013 Andrew Wilson
3 | RSES MH 3 | Master Hand Fork |  | 202322 | 500kg | Loading Dock | J6
213 | RSES MH 213 | Masterlink-2 leg | (Orange) |  |  | Engineering Workshop | J6.103 |  |  | 15/09/10 Andrew Wilson | 19/12/2011 Andrew Wilson | 18/12/2012 Andrew Wilson | 13/12/2013 Andrew Wilson
161 | RSES MH 161 | Pacific Load Roller | PLR065 | 701876 | 6T | Engineering Workshop | J6.103
2 | RSES MH 2 | Riteway Portable Hydraulic Crane | 25C111 | 102 | 275kg to 1250kg | Loading Dock | J6
223 | RSES MH 223 | RUD, VLBG Ring-Bolt | VLBG-M16 |  | 1.5T | Engineering Workshop | J6.103 |  |  | 24/09/2010 Andrew Wilson | 19/12/2011 Andrew Wilson | 18/12/2012 Andrew Wilson | 13/12/2013 Andrew Wilson
224 | RSES MH 224 | RUD, VLBG Ring-Bolt | VLBG-M16 |  | 1.5T | Engineering Workshop | J6.103 |  |  | 24/09/2010 Andrew Wilson | 19/12/2011 Andrew Wilson | 18/12/2012 Andrew Wilson | 13/12/2013 Andrew Wilson
225 | RSES MH 225 | RUD, VLBG Ring-Bolt | VLBG-M16 |  | 1.5T | Engineering Workshop | J6.103 |  |  | 24/09/2010 Andrew Wilson | 19/12/2011 Andrew Wilson | 18/12/2012 Andrew Wilson | 13/12/2013 Andrew Wilson
226 | RSES MH 226 | RUD, VLBG Ring-Bolt | VLBG-M16 |  | 1.5T | Engineering Workshop | J6.103 |  |  | 24/09/2010 Andrew Wilson | 19/12/2011 Andrew Wilson | 18/12/2012 Andrew Wilson | 13/12/2013 Andrew Wilson
214 | RSES MH 214 | Shackle, Bow | (Bronze Pin) |  | 1.5T | Engineering Workshop | J6.103 |  |  | 15/09/10 Andrew Wilson | 19/12/2011 Andrew Wilson | 18/12/2012 Andrew Wilson | 13/12/2013 Andrew Wilson
215 | RSES MH 215 | Shackle, Bow | (Bronze Pin) |  | 1.5T | Engineering Workshop | J6.103 |  |  | 15/09/10 Andrew Wilson | 19/12/2011 Andrew Wilson | 18/12/2012 Andrew Wilson | 13/12/2013 Andrew Wilson
216 | RSES MH 216 | Shackle, Bow | (Bronze Pin) |  | 1.5T | Engineering Workshop | J6.103 |  |  | 15/09/10 Andrew Wilson | 19/12/2011 Andrew Wilson | 18/12/2012 Andrew Wilson | 13/12/2013 Andrew Wilson
217 | RSES MH 217 | Shackle, Bow | (Bronze Pin) |  | 1.5T | Engineering Workshop | J6.103 |  |  | 15/09/10 Andrew Wilson | 19/12/2011 Andrew Wilson | 18/12/2012 Andrew Wilson | 13/12/2013 Andrew Wilson
218 | RSES MH 218 | Shackle, Bow | (Bronze Pin) |  | 3.25T | Engineering Workshop | J6.103 |  |  | 15/09/10 Andrew Wilson | 19/12/2011 Andrew Wilson | 18/12/2012 Andrew Wilson | 13/12/2013 Andrew Wilson
219 | RSES MH 219 | Shackle, Bow | (Bronze Pin) |  | 3.25T | Engineering Workshop | J6.103 |  |  | 15/09/10 Andrew Wilson | 19/12/2011 Andrew Wilson | 18/12/2012 Andrew Wilson | 13/12/2013 Andrew Wilson
220 | RSES MH 220 | Shackle, Bow | (Bronze Pin) |  | 3.25T | Engineering Workshop | J6.103 |  |  | 15/09/10 Andrew Wilson | 19/12/2011 Andrew Wilson | 18/12/2012 Andrew Wilson | 13/12/2013 Andrew Wilson
221 | RSES MH 221 | Shackle, Bow | (Bronze Pin) |  | 3.25T | Engineering Workshop | J6.103 |  |  | 15/09/10 Andrew Wilson | 19/12/2011 Andrew Wilson | 18/12/2012 Andrew Wilson | 13/12/2013 Andrew Wilson
40 | RSES MH 40 | Shackle, Bow, 1.5T | (Bronze Pin) |  | 1.5T | Engineering Workshop | J6.103 |  | Permanent use with DSG Chuck Lifting Sling | 15/09/10 Andrew Wilson | 19/12/2011 Andrew Wilson | 18/12/2012 Andrew Wilson | 13/12/2013 Andrew Wilson
41 | RSES MH 41 | Shackle, Bow, 1.5T | (Bronze Pin) |  | 1.5T | Engineering Workshop | J6.103e |  | Permanent use with Shaudt Lifting Sling | 15/09/10 Andrew Wilson | 19/12/2011 Andrew Wilson | 18/12/2012 Andrew Wilson | 13/12/2013 Andrew Wilson
42 | RSES MH 42 | Shackle, Bow, 1T | (Yellow Pin) |  | 1T | Engineering Workshop | J6.103 |  |  | 15/09/10 Andrew Wilson | 19/12/2011 Andrew Wilson | 18/12/2012 Andrew Wilson | 13/12/2013 Andrew Wilson
43 | RSES MH 43 | Shackle, Bow, 1T | (Yellow Pin) |  | 1T | Engineering Workshop | J6.103 |  |  | 15/09/10 Andrew Wilson | 19/12/2011 Andrew Wilson | 18/12/2012 Andrew Wilson | 13/12/2013 Andrew Wilson
38 | RSES MH 38 | Shackle, Bow, 2T | (Bronze Pin) |  | 2T | Engineering Workshop | J6.103 |  |  | 15/09/10 Andrew Wilson | 19/12/2011 Andrew Wilson | 18/12/2012 Andrew Wilson | 13/12/2013 Andrew Wilson
39 | RSES MH 39 | Shackle, Bow, 2T | (Bronze Pin) |  | 2T | Engineering Workshop | J6.103 |  | Permanent use with 3R Vice Lifting Jig | 15/09/10 Andrew Wilson | 19/12/2011 Andrew Wilson | 18/12/2012 Andrew Wilson | 13/12/2013 Andrew Wilson
35 | RSES MH 35 | Shackle, Bow, 3.2T | (Yellow Pin) |  | 3.2T | Engineering Workshop | J6.103 |  |  | 15/09/10 Andrew Wilson | 19/12/2011 Andrew Wilson | 18/12/2012 Andrew Wilson | 13/12/2013 Andrew Wilson
36 | RSES MH 36 | Shackle, Bow, 3.2T | (Yellow Pin) |  | 3.2T | Engineering Workshop | J6.103 |  |  | 15/09/10 Andrew Wilson | Missing | Missing | Missing Considered Lost
37 | RSES MH 37 | Shackle, Bow, 3.2T | (Yellow Pin) |  | 3.2T | Engineering Workshop | J6.103 |  |  | 15/09/10 Andrew Wilson | 19/12/2011 Andrew Wilson | 18/12/2012 Andrew Wilson | 13/12/2013 Andrew Wilson
32 | RSES MH 32 | Shackle, Bow, 4.7T | (Yellow Pin) |  | 4.7T | Engineering Workshop | J6.103 |  |  | 15/09/10 Andrew Wilson | 19/12/2011 Andrew Wilson | 18/12/2012 Andrew Wilson | 13/12/2013 Andrew Wilson
33 | RSES MH 33 | Shackle, Bow, 4.7T | (Yellow Pin) |  | 4.7T | Engineering Workshop | J6.103 |  |  | 15/09/10 Andrew Wilson | 19/12/2011 Andrew Wilson | 18/12/2012 Andrew Wilson
34 | RSES MH 34 | Shackle, Bow, 4.7T | (Yellow Pin) |  | 4.7T | Engineering Workshop | J6.103 |  |  | 15/09/10 Andrew Wilson | 19/12/2011 Andrew Wilson | 18/12/2012 Andrew Wilson | 13/12/2013 Andrew Wilson
31 | RSES MH 31 | Shackle, Bow, 6.5T | (Yellow Pin) |  | 6.5T | Engineering Workshop | J6.103 |  |  | 15/09/10 Andrew Wilson | 19/12/2011 Andrew Wilson | 18/12/2012 Andrew Wilson
44 | RSES MH 44 | Shackle, Dee, 1.5T | (Green Pin) |  | 1.5T | Engineering Workshop | J6.103 |  |  | 15/09/10 Andrew Wilson | 19/12/2011 Andrew Wilson | 18/12/2012 Andrew Wilson | 13/12/2013 Andrew Wilson
45 | RSES MH 45 | Shackle, Dee, 1.5T | (Green Pin) |  | 1.5T | Engineering Workshop | J6.103 |  |  | 15/09/10 Andrew Wilson | 19/12/2011 Andrew Wilson | 18/12/2012 Andrew Wilson | 13/12/2013 Andrew Wilson
46 | RSES MH 46 | Shackle, Dee, 1.5T | (Green Pin) |  | 1.5T | Engineering Workshop | J6.103 |  |  | 15/09/10 Andrew Wilson | 19/12/2011 Andrew Wilson | 18/12/2012 Andrew Wilson | 13/12/2013 Andrew Wilson
47 | RSES MH 47 | Shackle, Dee, 1.5T | (Green Pin) |  | 1.5T | Engineering Workshop | J6.103 |  |  | 15/09/10 Andrew Wilson | 19/12/2011 Andrew Wilson | 18/12/2012 Andrew Wilson | 13/12/2013 Andrew Wilson
170 | RSES MH 170 | Shackle, Dee, 1.5T | (Green Pin) |  | 1.5T | Engineering Workshop | J6.103 |  |  | 15/09/10 Andrew Wilson | 19/12/2011 Andrew Wilson | 18/12/2012 Andrew Wilson | 13/12/2013 Andrew Wilson
171 | RSES MH 171 | Shackle, Dee, 1.5T | (Green Pin) |  | 1.5T | Engineering Workshop | J6.103 |  |  | 15/09/10 Andrew Wilson | 19/12/2011 Andrew Wilson | Missing | 13/12/2013 Andrew Wilson
23 | RSES MH 23 | Sling, Flat- SpanSet 3.5m 2T | (Green) | J 0445 | 2T | Loading Dock | J6 | Worn |  | 15/09/10 Andrew Wilson | 19/12/2011 Andrew Wilson | 18/12/2012 Andrew Wilson | 13/12/2013 Andrew Wilson
22 | RSES MH 22 | Sling, Round- Austlift 0.5m 1T | (Violet) | R70401052 | 1T | Loading Dock | J6 | Newish |  | 15/09/10 Andrew Wilson | 19/12/2011 Andrew Wilson | 18/12/2012 Andrew Wilson | 13/12/2013 Andrew Wilson
28 | RSES MH 28 | Sling, Round- Austlift 0.5m 1T | (Violet) | R70401056 | 1T | Engineering Workshop | J6.103 |  | permanent use with 3R Vice Lifting Jig | 15/09/10 Andrew Wilson | 19/12/2011 Andrew Wilson | 18/12/2012 Andrew Wilson | 13/12/2013 Andrew Wilson
29 | RSES MH 29 | Sling, Round- Austlift 0.5m 1T | (Violet) | R70401007 | 1T | Engineering Workshop | J6.103 |  | permanent use with DSG Chuck Lifting Jig | 15/09/10 Andrew Wilson | 19/12/2011 Andrew Wilson | 18/12/2012 Andrew Wilson | 13/12/2013 Andrew Wilson
30 | RSES MH 30 | Sling, Round- Austlift 0.5m 1T | (Violet) | R70641008 | 1T | Engineering Workshop | J6.103e |  | permanent use with Shaudt Lifting Jig | 15/09/10 Andrew Wilson | 19/12/2011 Andrew Wilson | 18/12/2012 Andrew Wilson | 13/12/2013 Andrew Wilson
164 | RSES MH 164 | Sling, Round- Austlift 0.5m 1T | (Violet) | R05115 01474 | 1T | Engineering Workshop | J6.103 |  |  | 15/09/10 Andrew Wilson | 19/12/2011 Andrew Wilson | 18/12/2012 Andrew Wilson | Missing
165 | RSES MH 165 | Sling, Round- Austlift 0.5m 1T | (Violet) | R7040 1073 | 1T | Engineering Workshop | J6.103 |  |  | 15/09/10 Andrew Wilson | 19/12/2011 Andrew Wilson | 18/12/2012 Andrew Wilson | Missing
166 | RSES MH 166 | Sling, Round- Austlift 0.5m 1T | (Violet) | R7040 01070 | 1T | Engineering Workshop | J6.103 |  |  | 15/09/10 Andrew Wilson | 19/12/2011 Andrew Wilson | 18/12/2012 Andrew Wilson | 13/12/2013 Andrew Wilson
167 | RSES MH 167 | Sling, Round- Austlift 0.5m 1T | (Violet) | R7040-1 060 | 1T | Engineering Workshop | J6.103 |  |  | 15/09/10 Andrew Wilson | 19/12/2011 Andrew Wilson | 18/12/2012 Andrew Wilson | Missing
203 | RSES MH 203 | Sling, Round- Austlift 0.5m 1T | (Violet) | R80361066 | 1T | Engineering Workshop | J6.103 |  |  | 15/09/10 Andrew Wilson | 19/12/2011 Andrew Wilson | 18/12/2012 Andrew Wilson | 13/12/2013 Andrew Wilson
204 | RSES MH 204 | Sling, Round- Austlift 0.5m 1T | (Violet) | R80581308 | 1T | Engineering Workshop | J6.103 |  |  | 15/09/10 Andrew Wilson | 19/12/2011 Andrew Wilson | 18/12/2012 Andrew Wilson | Missing
205 | RSES MH 205 | Sling, Round- Austlift 0.5m 1T | (Violet) | R80581193 | 1T | Engineering Workshop | J6.103 |  |  | 15/09/10 Andrew Wilson | 19/12/2011 Andrew Wilson | 18/12/2012 Andrew Wilson | 13/12/2013 Andrew Wilson
206 | RSES MH 206 | Sling, Round- Austlift 0.5m 1T | (Violet) | R70401067 | 1T | Engineering Workshop | J6.103 |  |  | 15/09/10 Andrew Wilson | 19/12/2011 Andrew Wilson | 18/12/2012 Andrew Wilson | 13/12/2013 Andrew Wilson
20 | RSES MH 20 | Sling, Round- Austlift 3m 2T | (Green) | R603610112 | 2T | Loading Dock | J6 |  |  | 15/09/10 Andrew Wilson | 19/12/2011 Andrew Wilson | 18/12/2012 Andrew Wilson | 13/12/2013 Andrew Wilson
21 | RSES MH 21 | Sling, Round- Slingtech 3m 2T | (Green) | 488953 | 2T | Loading Dock | J6 |  |  | 15/09/10 Andrew Wilson | 19/12/2011 Andrew Wilson | 18/12/2012 Andrew Wilson | 13/12/2013 Andrew Wilson
14 | RSES MH 14 | Sling, Round- Spanset 1m 3T | (Yellow) | OO292905 | 3T | Loading Dock | J6 |  |  | 15/09/10 Andrew Wilson | 19/12/2011 Andrew Wilson | 18/12/2012 Andrew Wilson | 13/12/2013 Andrew Wilson
15 | RSES MH 15 | Sling, Round- Spanset 1m 3T | (Yellow) | OO858177 | 3T | Loading Dock | J6 |  |  | 15/09/10 Andrew Wilson | 19/12/2011 Andrew Wilson | 18/12/2012 Andrew Wilson | 13/12/2013 Andrew Wilson
16 | RSES MH 16 | Sling, Round- Spanset 2m 3T | (Yellow) | OO601623 | 3T | Loading Dock | J6 | Damaged, Taken Out of Service |  | 15/09/10 Andrew Wilson | 19/12/2011 Andrew Wilson | 11/1/2013 Andrew Wilson
17 | RSES MH 17 | Sling, Round- Spanset 2m 3T | (Yellow) | OO601637 | 3T | Loading Dock | J6 | Minor marks |  | 15/09/10 Andrew Wilson | 19/12/2011 Andrew Wilson | 18/12/2012 Andrew Wilson | 13/12/2013 Andrew Wilson
18 | RSES MH 18 | Sling, Round- Spanset 3m 2T | (Green) | 03012660001-02/03 | 2T | Loading Dock | J6 | Still servicable, due for replacement |  | 15/09/10 Andrew Wilson | 19/12/2011 Andrew Wilson | 18/12/2012 Andrew Wilson | 13/12/2013 Andrew Wilson
19 | RSES MH 19 | Sling, Round- Spanset 3m 2T | (Green) | 03012660001-02/03 | 2T | Loading Dock | J6 | Damaged, Taken Out of Service |  | 15/09/10 Andrew Wilson | 19/12/2011 Andrew Wilson | 18/12/2012 Andrew Wilson
8 | RSES MH 8 | Special Pallet Trolley |  |  | 250kg Pending test and inspection | Loading Dock | J6
Green: See Shedule of Regular Maintenance Doc
Red: Item Decommissioned

## RSES (other than Mech WS)
This Document is the Original list and is no longer used. Last updated in 2014. Please refer to Schedule of regular maintenance and RSES Workshop Lifting Tackle Inspection Record | Identification Number | Item Description | Model Number | Serial Number | Items load capacity | Department | Blg/Room number | Known problems or repairs required | Notes | 2010 Inspection Date/Name | 2011 Inspection Date/Name | 2012 Inspection Date/Name | 2013 Inspection Date/Name
87 | RSES MH 87 | CRANE 3, OVERHEAD CRANE, Anchor Trolley and Chain Block | Mobile portal WESTCRANE | J4-1 | 2T | EARTH CHEM | J4. B34 SHRIMP | worn but usable
88 | RSES MH 88 | Eye Bolt | M12 |  | 0.25 kg/t 12 25SWL 5CT | EARTH CHEM | J4. B34 SHRIMP
89 | RSES MH 89 | Eye Bolt | M12 |  | 0.25 kg/tSWL 5CT | EARTH CHEM | J4. B34 SHRIMP
90 | RSES MH 90 | Eye Bolt | M12 |  | 0.25kg/tSWL 5CT | EARTH CHEM | J4. B34 SHRIMP
91 | RSES MH 91 | CRANE 4, OVERHEAD CRANE, Beaver Chain block, CHLE Beam Trolley | CHLE | J5-1 | 2 T | EARTH CHEM | J5.G01 SHRIMP | As new
91 | RSES MH 222 | CRANE 6, OVERHEAD CRANE | CHLE | J5-2 | 2 T | EARTH CHEM | J5.G01 SHRIMP | As new
92 | RSES MH 92 | Eye Bolt | M20 |  | C15 | EARTH CHEM | SHRIMP RG | Unrated Do Not Use
93 | RSES MH 93 | Eye Bolt | M20 |  | C15 | EARTH CHEM | SHRIMP RG | Unrated Do Not Use
94 | RSES MH 94 | Eye Bolt | M20 |  | C15 | EARTH CHEM | SHRIMP RG | Unrated Do Not Use
95 | RSES MH 95 | Eye Bolt | M20 |  | C15 | EARTH CHEM | SHRIMP RG | Unrated Do Not Use
96 | RSES MH 96 | Eye Bolt | M12 |  | SWL 0.4T | EARTH CHEM | SHRIMP RG | Found in Eng Workshop
97 | RSES MH 97 | Eye Bolt | M12 |  | SWL 0.4T | EARTH CHEM | SHRIMP RG | Found in Eng Workshop
98 | RSES MH 98 | Eye Bolt | M12 |  | SWL 0.4T | EARTH CHEM | SHRIMP RG | Bolt not fully engaged
99 | RSES MH 99 | Eye Bolt | M16 |  | WLL0.7t | EARTH CHEM | SHRIMP RG | Bolt not fully engaged
100 | RSES MH 100 | Eye Bolt | M16 |  | WLL0.7t | EARTH CHEM | SHRIMP RG
101 | RSES MH 101 | Eye Bolt | M16 |  | WLL0.7t | EARTH CHEM | SHRIMP RG
102 | RSES MH 102 | Eye Nut | M16 |  | WLLo07t | EARTH CHEM | SHRIMP RG | Bolt not fully engaged, Unrated Do Not Use
103 | RSES MH 103 | CRANE 5, OVERHEAD CRANE | DAVEY MORRIS TROLLEY & C/BLOCK | J3-1 | 1.5 T | EARTH CHEM | J3.G60
104 | RSES MH 104 | Eye Bolt | TDF |  |  | EARTH CHEM | SHRIMP 2 | Removed, replace. Unrated, Do Not Use
105 | RSES MH 105 | 1.5M SLING | SPANSET | 3081923001 | 2T | EARTH CHEM | B29
106 | RSES MH 106 | 1.5M SLING | SPANSET | 3081923001 | 2T | EARTH CHEM | B29
107 | RSES MH 107 | SLING 2mt | SURELIFT | 45632 | 1 T | EARTH CHEM | B29
108 | RSES MH 108 | SLING 2mt | SURELIFT | 45637 | 1 T | EARTH CHEM | B29
109 | RSES MH 109 | Eye Bolt | M12 |  | WLLO.342 | EARTH CHEM | B29 |  | Plus 2 more
172 | RSES MH 172 | Eye Bolt | M12 |  | WLL 0.34T | Earth Chemistry | B29
173 | RSES MH 173 | Eye Bolt | M12 |  | WLL 0.34t | Earth Chemistry | B29
174 | RSES MH 174 | Eye Bolt | M10 |  | SWL 250 kg | Earth Chemistry | B29
175 | RSES MH 175 | Eye Bolt | M10 |  | SWL 250 kg | Earth Chemistry | B29
176 | RSES MH 176 | Shackle Bow | Gold |  | 3.2T | Earth Chemistry | B29
177 | RSES MH 177 | Shackle Dee | Gal 3/8 |  | 0.5T | Earth Chemistry | B29
178 | RSES MH 178 | Shackle Dee | Gal 3/8 |  | 0.5T | Earth Chemistry | B29
179 | RSES MH 179 | Shackle Dee | Gal 3/8 |  | 0.5T | Earth Chemistry | B29
180 | RSES MH 180 | Shackle Dee | Gal 3/8 |  | 0.5T | Earth Chemistry | B29
181 | RSES MH 181 | Shackle Dee | Gal |  | 10 cwt | Earth Chemistry | B29
182 | RSES MH 182 | Shackle Dee | Gal |  | 8 cwt | Earth Chemistry | B29
183 | RSES MH 183 | Flat sling | 3.5 mt | 14062 | 2T | Earth Chemistry | B29 | Some wear
184 | RSES MH 184 | Flat sling | 3.5 mt | J0507 | 2T | Earth Chemistry | B29 | Some wear
185 | RSES MH 185 | Shackle Dee | Gal |  | 1.5T | Earth Chemistry | B29
186 | RSES MH 186 | Special Eye Bolt RUD 12m | M12 |  | 750 kg | Earth Chemistry | B29
187 | RSES MH 187 | Special Eye Bolt RUD 12m | M12 |  | 750 kg | Earth Chemistry | B30
188 | RSES MH 188 | Special Eye Bolt RUD 12m | M12 |  | 750 kg | Earth Chemistry | B31
189 | RSES MH 189 | Special Eye Bolt RUD 12m | M12 |  | 750 kg | Earth Chemistry | B32
198 | RSES MH 198 | SHRIMP 2 Source Lifting Frame |  |  | SWL 100kg | Earth Chemistry |  | Safe operating procedure required. Steel plate required as per engineers report | Non-CHLE Tag
199 | RSES MH 199 | SHRIMP RG Source Lifting Frame |  |  | SWL 100kg | Earth Chemistry |  | Safe operating procedure required. Steel plate required as per engineers report | Non-CHLE Tag
227 | RSES MH 227 | Eye Bolt | M16 |  | SWL 0.8T | Earth Chemistry | J5.G01 SHRIMP |  | Used for lifting SHRIMP 2 Source Lid
86 | RSES MH 86 | Iains lifting rig | N/A | unknown |  | Earth Environment LDL | J4B37a | Ratings? SWL? | As discussed signage is required. Inspection and assessment Required. Possible Engineer Certification Required
129 | RSES MH 129 | Eye Bolt | C15N BS10 |  |  | Earth Materials | Jaeger 1/ room 101 | Belong to ENERPAC cylinder | Unrated
130 | RSES MH 130 | Eye Bolt | NC 20 |  | SWL 0.63T | Earth Materials | Jaeger 1/ room 101
131 | RSES MH 131 | Eye Bolt | NC 20 |  | SWL 0.63T | Earth Materials | Jaeger 1/ room 101
132 | RSES MH 132 | Eye Bolt | NC 20 |  | SWL 0.63T | Earth Materials | Jaeger 1/ room 101
133 | RSES MH 133 | Eye Bolt | NC 20 |  | SWL 0.63T | Earth Materials | Jaeger 1/ room 101
134 | RSES MH 134 | Eye Bolt | NC 20 |  | SWL 0.63T | Earth Materials | Jaeger 1/ room 101
135 | RSES MH 135 | Eye Bolt | NC 20 |  | SWL 0.63T | Earth Materials | Jaeger 1/ room 101
136 | RSES MH 136 | Eye Bolt | NC 20 |  | SWL 0.63T | Earth Materials | Jaeger 1/ room 101
137 | RSES MH 137 | Eye Bolt 3/4" | 3/4" TDF |  |  | Earth Materials | Jaeger 1/ room 101 | Unrated, Do Not Use
138 | RSES MH 138 | Eye Bolt 3/4" | 3/4" TDF |  |  | Earth Materials | Jaeger 1/ room 101 | Unrated, Do Not Use
139 | RSES MH 139 | Eye Bolt 3/4" | 3/4" TDF |  |  | Earth Materials | Jaeger 1/ room 101 | Unrated, Do Not Use
140 | RSES MH 140 | Eye Bolt | A1 ATC E |  |  | Earth Materials | Jaeger 1/ room 101 | Unrated, Do Not Use
141 | RSES MH 141 | Eye Bolt | 10C15 P |  |  | Earth Materials | Jaeger 1/ room 101 | Belong to ENERPAC cylinder
142 | RSES MH 142 | Eye Bolt 1/2" |  |  |  | Earth Materials | Jaeger 1/ room 101 | Unrated, Do Not Use
143 | RSES MH 143 | Eye Bolt 1/2" | TDF |  |  | Earth Materials | Jaeger 1/ room 101 | Unrated, Do Not Use
144 | RSES MH 144 | Eye Bolt 1/2" | TDF |  |  | Earth Materials | Jaeger 1/ room 101 | Unrated, Do Not Use
145 | RSES MH 145 | Eye Bolt 1/2" | TDF |  |  | Earth Materials | Jaeger 1/ room 101 | Unrated, Do Not Use
146 | RSES MH 146 | 1 X eye nut5/8" | E |  |  | Earth Materials | Jaeger 1/ room 101 | Unrated, Do Not Use
147 | RSES MH 147 | Chain 6mm |  |  |  | Earth Materials | Jaeger 1/ room 101 | Remove from service area
148 | RSES MH 148 | Chain 5mm |  |  |  | Earth Materials | Jaeger 1/ room 101 | Unrated - remove from counterweight arragement as part of repair to wire rope
149 | RSES MH 149 | 55mm Pressure Vessel lifting lugs |  |  |  | Earth Materials | Jaeger 1/ room 101 | Details of design check and engineers certificate is required for in-house manufactured items
150 | RSES MH 150 | 2 X 30mm Pressure Vessel lifting pins |  |  |  | Earth Materials | Jaeger 1/ room 101 | Details of design check and engineers certificate is required for in-house manufactured items
151 | RSES MH 151 | 1 X UHP lifting pin |  |  |  | Earth Materials | Jaeger 1/ room 101 | Details of design check and engineers certificate is required for in-house manufactured items
152 | RSES MH 152 | Pressure vessel lifting scissor trolley + frame | No Serial #, No model #, no manufacture more info, name? |  | 30kg as canterlevered vessel lifting system | Earth Materials | Jaeger 1/ room 101 | No manufacturers data plaque fitted, in-house manufactured frame fitted to trolley to be detailed and engineers certificate on file | Replaced with new unit
153 | RSES MH 153 | Multi Anvil saddle pins and Frame |  |  |  | Earth Materials | Jaeger 1/ room 101 | Details of design check and engineers certificate is required for in-house manufactured items | Pending Proof Testing
154 | RSES MH 154 | Multi Anvil four leg sling/ eye bolt NC20 + four sling hooks with latch |  |  |  | Earth Materials | Jaeger 1/ room 101 | This assembly has non-conforming components used in it. | Replace with proper 4 leg sting ?
155 | RSES MH 155 | Chain Block | JBS | 511504 | 1/2 T | Earth Materials | Jaeger 1/ room 101
156 | RSES MH 156 | Girder Trolley - manual | Anchor |  | 1/2 T | Earth Materials | Jaeger 1/ room 101
157 | RSES MH 157 | BHP 152 X 76 I beam |  |  | 1000kg | Earth Materials | Jaeger 1/ room 101 | Cut off overhanging end?
158 | RSES MH 158 | Piston Cylinder Safety Shield lifting rig |  |  |  | Earth Materials | Jaeger 1/ room 103 | Has been removed from service | Lab tech repair and reconfigure
159 | RSES MH 159 | Gas Cylinder Trolley | Not required |  |  | Earth Materials | Jaeger 1/ room 103 |  | Not relevant
160 | RSES MH 160 | Bishanom scissor trolley | M11-BX25 | 42004 | 250kg | Earth Materials | Jaeger 1/ room 106
200 | RSES MH 200 | Monorail Beam |  |  |  | Earth Materials | B41 |  | No-CHLE Tag- Pending Proof Load Testing
201 | RSES MH 201 | Monorail Beam |  |  |  | Earth Materials | B42 |  | No-CHLE Tag- Pending Proof Load Testing
202 | RSES MH 202 | Monorail Beam |  |  |  | Earth Materials | B43 |  | No-CHLE Tag- Pending Proof Load Testing
124 | RSES MH 124 | East West Engineering Jib/ drum lifter | MPL H18 | 13028 | 350kg | GFD | J7.110 | Jib attachment - good S.W.L. incriments? | 350/380, 180/35/45 -adjust needle valve lever
125 | RSES MH 125 | Hydrum Pallet loading Truck |  | No S/N | 350kg | GFD | J7.110 | Tony has manufacture W.S.L. label | Needs RSES Tag
126 | RSES MH 126 | Chain Block | Type HS-B | 13741 | 1T | GFD | J7.110 | As new
127 | RSES MH 127 | SLINGTECH roung sling | Purple 2 Meters | 146344 | W.L.L.1000kg | GFD | J7.110
128 | RSES MH 128 | SpanSet Round Sling | Green 3 Meters | 2809696 | W.L.L 2 Ton | GFD | J7.110
110 | RSES MH 110 | HS Type Chain Block on Overhead Trolley - Anchor |  | No B41 S/N | 1 MT | Rock Physics | J2 Basement/ B41 | Engineering required. Monorail has no SWL No ID
111 | RSES MH 111 | Vital Chain Block on Overhead Trolley - Pacific "repair" |  | 3491 | 1/2 Ton | Rock Physics | J2 Basement/ B42 | Engineering required. Monorail has no SWL No ID | Beam trolley hanger plate has been re-spaced, Tag required
112 | RSES MH 112 | Anchor Chain Block on Overhead Trolley - Anchor, could be better spaced |  | M3541 | 1 Ton | Rock Physics | J2 Basement/ B43 | Engineering required. Monorail has no SWL No ID | Support beam load rating?
113 | RSES MH 113 | Eye Bolt | 3/4 M2 |  | 1400 kg 28CWT | Rock Physics | J2 Basement/ B41
114 | RSES MH 114 | Eye Bolt |  |  | – | Rock Physics | J2 Basement/ B41 | Do not use - unrated
115 | RSES MH 115 | Eye Bolt | sighted |  |  | Rock Physics | J2 Basement/ B42 | Do not use - unrated
116 | RSES MH 116 | Eye Bolt |  |  |  | Rock Physics | J2 Basement/ B42
117 | RSES MH 117 | pulley / counterbalance overhead lifter |  |  |  | Rock Physics | J2 Basement/ B42 | Crimped cable end loops rating? | Reterminate wire rope correctly
118 | RSES MH 118 | Eye Bolt | 07 3/4 L |  | 1.4 t | Rock Physics | J2 Basement/ B42
119 | RSES MH 119 | Pulley / counterbalance overhead lifter | Reterminate wire rope correctly |  |  | Rock Physics | J2 Basement/ B43 | Crimped cable end loops rating? | Reterminate wire rope correctly
120 | RSES MH 120 | Shackle, Dee |  | CA604W | 1.6T 32CWT | Rock Physics | J2 Basement/ B41
121 | RSES MH 121 | Shackle, Dee |  | AN17 | 1.6T 32CWT | Rock Physics | J2 Basement/ B41
122 | RSES MH 122 | Shackle, Dee |  | B0057 | 0.6T 12CWT | Rock Physics | J2 Basement/ B41
123 | RSES MH 123 | Shackle, Dee |  | B0145 | 0.6T 12CWT | Rock Physics | J2 Basement/ B41

## Earth Chemistry
| Identification Number | Item Description | Model Number | Serial Number | Items load capacity | Department | Blg/Room number | Known problems or repairs required | Notes | 2019 Inspection 22/11/19 Name
87 | RSES MH 87 | CRANE 3, OVERHEAD CRANE, Anchor Trolley and Chain Block | Mobile portal WESTCRANE | J4-1 | 2T | EARTH CHEM | J4. B34 SHRIMP 1 | worn but usable | OLD SHRIMP 1 Room
88 | RSES MH 88 | Eye Bolt | M12 |  | 0.25 kg/t 12 25SWL 5CT | EARTH CHEM | J4. B29 SHRIMP |  |  | D.Thomson
89 | RSES MH 89 | Eye Bolt | M12 |  | 0.25 kg/tSWL 5CT | EARTH CHEM | J4. B29 SHRIMP |  |  | D.Thomson
90 | RSES MH 90 | Eye Bolt | M12 |  | 0.25kg/tSWL 5CT | EARTH CHEM | J4. B29 SHRIMP |  |  | D.Thomson
91 | RSES MH 91 | CRANE 4, OVERHEAD CRANE, Beaver Chain block, CHLE Beam Trolley | CHLE | J5-1 | 2 T | EARTH CHEM | J5.G01 SHRIMP | As new |  | D.Thomson
91 | RSES MH 222 | CRANE 6, OVERHEAD CRANE | CHLE | J5-2 | 2 T | EARTH CHEM | J5.G01 SHRIMP | As new |  | D.Thomson
92 | RSES MH 92 | Eye Bolt | M20 |  | C15 | EARTH CHEM | J5.G01 SHRIMP | Unrated Do Not Use
93 | RSES MH 93 | Eye Bolt | M20 |  | C15 | EARTH CHEM | J5.G01 SHRIMP | Unrated Do Not Use
94 | RSES MH 94 | Eye Bolt | M20 |  | C15 | EARTH CHEM | J5.G01 SHRIMP | Unrated Do Not Use
95 | RSES MH 95 | Eye Bolt | M20 |  | C15 | EARTH CHEM | J5.G01 SHRIMP | Unrated Do Not Use
96 | RSES MH 96 | Eye Bolt | M12 |  | SWL 0.4T | EARTH CHEM | J5.G01 SHRIMP | Found in Eng Workshop
97 | RSES MH 97 | Eye Bolt | M12 |  | SWL 0.4T | EARTH CHEM | J5.G01 SHRIMP | Found in Eng Workshop
98 | RSES MH 98 | Eye Bolt | M12 |  | SWL 0.4T | EARTH CHEM | J5.G01 SHRIMP | Bolt not fully engaged
99 | RSES MH 99 | Eye Bolt | M16 |  | WLL0.7t | EARTH CHEM | J5.G01 SHRIMP | Bolt not fully engaged |  | D.Thomson
100 | RSES MH 100 | Eye Bolt | M16 |  | WLL0.7t | EARTH CHEM | J5.G01 SHRIMP |  |  | D.Thomson
101 | RSES MH 101 | Eye Bolt | M16 |  | WLL0.7t | EARTH CHEM | J5.G01 SHRIMP |  |  | D.Thomson
102 | RSES MH 102 | Eye Nut | M16 |  | WLL0.7t | EARTH CHEM | J5.G01 SHRIMP | Bolt not fully engaged, Unrated Do Not Use
103 | RSES MH 103 | CRANE 5, OVERHEAD CRANE | DAVEY MORRIS TROLLEY & C/BLOCK | J-1 To be fitted | 1.5 T | EARTH CHEM | SHRIMP 2 | No SWL & S/W, No Load hook on chain block
104 | RSES MH 104 | Eye Bolt | TDF |  |  | EARTH CHEM | SHRIMP 2 | Removed, replace. Unrated, Do Not Use
105 | RSES MH 105 | 1.5M SLING | SPANSET | 3081923001 | 2T | EARTH CHEM | J4 B29 |  |  | D.Thomson
106 | RSES MH 106 | 1.5M SLING | SPANSET | 3081923001 | 2T | EARTH CHEM | J4 B29 |  |  | D.Thomson
107 | RSES MH 107 | SLING 2mt | SURELIFT | 45632 | 1 T | EARTH CHEM | J4 B29 |  |  | D.Thomson
108 | RSES MH 108 | SLING 2mt | SURELIFT | 45637 | 1 T | EARTH CHEM | J4 B29 |  |  | D.Thomson
109 | RSES MH 109 | Eye Bolt | M12 |  | WLLO.342 | EARTH CHEM | J4 B29 |  | Plus 2 more | D.Thomson
164 | RSES MH 164 | Sling, Round- Austlift 0.5m 1T |  | R05115 01474 | 1T | Earth Chemistry | J5.G01 SHRIMP |  | Handed over to SHRIMP | D.Thomson
165 | RSES MH 165 | Sling, Round- Austlift 0.5m 1T |  | R7040 1073 | 1T | Earth Chemistry | J5.G01 SHRIMP |  | Handed over to SHRIMP | D.Thomson
167 | RSES MH 167 | Sling, Round- Austlift 0.5m 1T |  | R7040-1 060 | 1T | Earth Chemistry | J5.G01 SHRIMP |  | Handed over to SHRIMP | D.Thomson
172 | RSES MH 172 | Eye Bolt | M12 |  | WLL 0.34T | Earth Chemistry | J4 B29 |  |  | D.Thomson
173 | RSES MH 173 | Eye Bolt | M12 |  | WLL 0.34t | Earth Chemistry | J4 B29 |  |  | D.Thomson
174 | RSES MH 174 | Eye Bolt | M10 |  | SWL 250 kg | Earth Chemistry | J4 B29 |  |  | D.Thomson
175 | RSES MH 175 | Eye Bolt | M10 |  | SWL 250 kg | Earth Chemistry | J4 B29 |  |  | D.Thomson
176 | RSES MH 176 | Shackle Bow | Gold |  | 3.2T | Earth Chemistry | J4 B29 |  |  | D.Thomson
177 | RSES MH 177 | Shackle Dee | Gal 3/8 |  | 0.5T | Earth Chemistry | J4 B29 |  |  | D.Thomson
178 | RSES MH 178 | Shackle Dee | Gal 3/8 |  | 0.5T | Earth Chemistry | J4 B29
179 | RSES MH 179 | Shackle Dee | Gal 3/8 |  | 0.5T | Earth Chemistry | J4 B29 |  |  | D. Thomson
180 | RSES MH 180 | Shackle Dee | Gal 3/8 |  | 0.5T | Earth Chemistry | J4 B29 |  |  | D. Thomson
181 | RSES MH 181 | Shackle Dee | Gal |  | 10 cwt | Earth Chemistry | J4 B29
182 | RSES MH 182 | Shackle Dee | Gal |  | 8 cwt | Earth Chemistry | J4 B29 |  |  | D. Thomson
183 | RSES MH 183 | Flat sling | 3.5 mt | 14062 | 2T | Earth Chemistry | J4 B29 | Some wear |  | D. Thomson
184 | RSES MH 184 | Flat sling | 3.5 mt | J0507 | 2T | Earth Chemistry | J4 B29 | Some wear |  | D. Thomson
185 | RSES MH 185 | Shackle Dee | Gal |  | 1.5T | Earth Chemistry | J4 B29
186 | RSES MH 186 | Special Eye Bolt RUD 12m | M12 pink |  | 750 kg | Earth Chemistry | J4 B29 |  |  | D.Thomson
187 | RSES MH 187 | Special Eye Bolt RUD 12m | M12 pink |  | 750 kg | Earth Chemistry | J4 B29 |  |  | D.Thomson
188 | RSES MH 188 | Special Eye Bolt RUD 12m | M12 pink |  | 750 kg | Earth Chemistry | J4 B29 |  |  | D.Thomson
189 | RSES MH 189 | Special Eye Bolt RUD 12m | M12 pink |  | 750 kg | Earth Chemistry | J4 B29 |  |  | D.Thomson
198 | RSES MH 198 | SHRIMP 2 Source Lifting Frame |  |  | SWL 100kg | Earth Chemistry | J5.G01 SHRIMP | Safe operating procedure required. | Non-CHLE Tag | D.Thomson
199 | RSES MH 199 | SHRIMP RG Source Lifting Frame |  |  | SWL 100kg | Earth Chemistry | J5.G01 SHRIMP | Safe operating procedure required. | Non-CHLE Tag | D.Thomson
204 | RSES MH 204 | Sling, Round- Austlift 0.5m 1T |  | R80581308 | 1T | Earth Chemistry | J5.G01 SHRIMP |  | Handed over to SHRIMP | D.Thomson
227 | RSES MH 227 | Eye Bolt | M16 |  | SWL 0.8T | Earth Chemistry | J5.G01 SHRIMP |  | Used for lifting SHRIMP 2 Source Lid
2000 | RSES MH 2000 | Master Link | HERC-ALLOY, Single 13mm Ring |  | 1 TON | Earth Chemistry | J5.G01 SHRIMP
2001 | RSES MH 2001 | Special Eye Bolt RUD SI | M10 pink |  | 0.63T | Earth Chemistry | J5.G01 SHRIMP
2002 | RSES MH 2002 | Special Eye Bolt RUD SI | M10 pink |  | 0.63T | Earth Chemistry | J5.G01 SHRIMP
2003 | RSES MH 2003 | Special Eye Bolt RUD | M10 pink |  | 0.63T | Earth Chemistry | J4 B29 |  |  | D.Thomson
2004 | RSES MH 2004 | Special Eye Bolt RUD | M10 pink |  | 0.63T | Earth Chemistry | J4 B29 |  |  | D.Thomson
2005 | RSES MH 2005 | Eye bolt | M16 |  | 0.8T | Earth Chemistry | J4 B29 |  |  | D.Thomson
2006 | RSES MH 2006 | Eye bolt | M16 |  | 0.8T | Earth Chemistry | J4 B29 |  |  | D.Thomson
2007 | RSES MH 2007 | Eye bolt | M16 |  | 0.8T | Earth Chemistry | J4 B29 |  |  | D.Thomson
2008 | RSES MH 2008 |  |  |  |  | Earth Chemistry
2009 | RSES MH 2009 |  |  |  |  | Earth Chemistry
2010 | RSES MH 2010 |  |  |  |  | Earth Chemistry
2011 | RSES MH 2011 |  |  |  |  | Earth Chemistry
2012 | RSES MH 2012 |  |  |  |  | Earth Chemistry
2013 | RSES MH 2013 |  |  |  |  | Earth Chemistry

## Earth Materials
| Identification Number | Item Description | Model Number | Serial Number | Items load capacity | Department | Blg/Room number | Known problems or repairs required | Notes | 2010 Inspection Date/Name | 2011 Inspection Date/Name | 2012 Inspection Date/Name | 2013 Inspection Date/Name
146 | RSES MH 146 | 1 X eye nut5/8" | E |  |  | Earth Materials | Jaeger 1/ room 101 | Unrated, Do Not Use
151 | RSES MH 151 | 1 X UHP lifting pin |  |  |  | Earth Materials | Jaeger 1/ room 101 | Details of design check and engineers certificate is required for in-house manufactured items
150 | RSES MH 150 | 2 X 30mm Pressure Vessel lifting pins |  |  |  | Earth Materials | Jaeger 1/ room 101 | Details of design check and engineers certificate is required for in-house manufactured items
149 | RSES MH 149 | 55mm Pressure Vessel lifting lugs |  |  |  | Earth Materials | Jaeger 1/ room 101 | Details of design check and engineers certificate is required for in-house manufactured items
157 | RSES MH 157 | BHP 152 X 76 I beam |  |  | 1000kg | Earth Materials | Jaeger 1/ room 101 | Cut off overhanging end?
160 | RSES MH 160 | Bishanom scissor trolley | M11-BX25 | 42004 | 250kg | Earth Materials | Jaeger 1/ room 106
148 | RSES MH 148 | Chain 5mm |  |  |  | Earth Materials | Jaeger 1/ room 101 | Unrated - remove from counterweight arragement as part of repair to wire rope
147 | RSES MH 147 | Chain 6mm |  |  |  | Earth Materials | Jaeger 1/ room 101 | Remove from service area
155 | RSES MH 155 | Chain Block | JBS | 511504 | 1/2 T | Earth Materials | Jaeger 1/ room 101
129 | RSES MH 129 | Eye Bolt | C15N BS10 |  |  | Earth Materials | Jaeger 1/ room 101 | Belong to ENERPAC cylinder | Unrated
130 | RSES MH 130 | Eye Bolt | NC 20 |  | SWL 0.63T | Earth Materials | Jaeger 1/ room 101
131 | RSES MH 131 | Eye Bolt | NC 20 |  | SWL 0.63T | Earth Materials | Jaeger 1/ room 101
132 | RSES MH 132 | Eye Bolt | NC 20 |  | SWL 0.63T | Earth Materials | Jaeger 1/ room 101
133 | RSES MH 133 | Eye Bolt | NC 20 |  | SWL 0.63T | Earth Materials | Jaeger 1/ room 101
134 | RSES MH 134 | Eye Bolt | NC 20 |  | SWL 0.63T | Earth Materials | Jaeger 1/ room 101
135 | RSES MH 135 | Eye Bolt | NC 20 |  | SWL 0.63T | Earth Materials | Jaeger 1/ room 101
136 | RSES MH 136 | Eye Bolt | NC 20 |  | SWL 0.63T | Earth Materials | Jaeger 1/ room 101
140 | RSES MH 140 | Eye Bolt | A1 ATC E |  |  | Earth Materials | Jaeger 1/ room 101 | Unrated, Do Not Use
141 | RSES MH 141 | Eye Bolt | 10C15 P |  |  | Earth Materials | Jaeger 1/ room 101 | Belong to ENERPAC cylinder
142 | RSES MH 142 | Eye Bolt 1/2" |  |  |  | Earth Materials | Jaeger 1/ room 101 | Unrated, Do Not Use
143 | RSES MH 143 | Eye Bolt 1/2" | TDF |  |  | Earth Materials | Jaeger 1/ room 101 | Unrated, Do Not Use
144 | RSES MH 144 | Eye Bolt 1/2" | TDF |  |  | Earth Materials | Jaeger 1/ room 101 | Unrated, Do Not Use
145 | RSES MH 145 | Eye Bolt 1/2" | TDF |  |  | Earth Materials | Jaeger 1/ room 101 | Unrated, Do Not Use
137 | RSES MH 137 | Eye Bolt 3/4" | 3/4" TDF |  |  | Earth Materials | Jaeger 1/ room 101 | Unrated, Do Not Use
138 | RSES MH 138 | Eye Bolt 3/4" | 3/4" TDF |  |  | Earth Materials | Jaeger 1/ room 101 | Unrated, Do Not Use
139 | RSES MH 139 | Eye Bolt 3/4" | 3/4" TDF |  |  | Earth Materials | Jaeger 1/ room 101 | Unrated, Do Not Use
159 | RSES MH 159 | Gas Cylinder Trolley | Not required |  |  | Earth Materials | Jaeger 1/ room 103 |  | Not relevant
156 | RSES MH 156 | Girder Trolley - manual | Anchor |  | 1/2 T | Earth Materials | Jaeger 1/ room 101
200 | RSES MH 200 | Monorail Beam |  |  |  | Earth Materials | B41 |  | No-CHLE Tag- Pending Proof Load Testing
201 | RSES MH 201 | Monorail Beam |  |  |  | Earth Materials | B42 |  | No-CHLE Tag- Pending Proof Load Testing
202 | RSES MH 202 | Monorail Beam |  |  |  | Earth Materials | B43 |  | No-CHLE Tag- Pending Proof Load Testing
154 | RSES MH 154 | Multi Anvil four leg sling/ eye bolt NC20 + four sling hooks with latch |  |  |  | Earth Materials | Jaeger 1/ room 101 | This assembly has non-conforming components used in it. | Replace with proper 4 leg sting ?
153 | RSES MH 153 | Multi Anvil saddle pins and Frame |  |  |  | Earth Materials | Jaeger 1/ room 101 | Details of design check and engineers certificate is required for in-house manufactured items | Pending Proof Testing
158 | RSES MH 158 | Piston Cylinder Safety Shield lifting rig |  |  |  | Earth Materials | Jaeger 1/ room 103 | Has been removed from service | Lab tech repair and reconfigure
152 | RSES MH 152 | Pressure vessel lifting scissor trolley + frame | No Serial #, No model #, no manufacture more info, name? |  | 30kg as canterlevered vessel lifting system | Earth Materials | Jaeger 1/ room 101 | No manufacturers data plaque fitted, in-house manufactured frame fitted to trolley to be detailed and engineers certificate on file | Replaced with new unit
3000 | RSES MH 3000
3001
3002
3003
3004
3005
3006
3007
3008
3009
3010
3011
3012
3013
3014
3015
3016
3017
3018

## Paleomag Blk Mtn
| Identification Number | Item Description | Model Number | Serial Number | Items load capacity | Department | Blg/Room number | Known problems or repairs required | Notes | 2010 Inspection Date/Name | 2011 Inspection Date/Name | 2012 Inspection Date/Name | 2013 Inspection Date/Name
5000 | RSES MH 5000 |  |  |  |  | Paleomag, Black Mtn
5001 | RSES MH 5001
5002 | RSES MH 5002
5003 | RSES MH 5003
5004 | RSES MH 5004
5005 | RSES MH 5005
5006 | RSES MH 5006
5007 | RSES MH 5007
5008 | RSES MH 5008
5009 | RSES MH 5009
5010 | RSES MH 5010
5011 | RSES MH 5011
5012 | RSES MH 5012
5013 | RSES MH 5013
5014 | RSES MH 5014

## GFD
| Identification Number | Item Description | Model Number | Serial Number | Items load capacity | Department | Blg/Room number | Known problems or repairs required | Notes | 2010 Inspection Date/Name | 2011 Inspection Date/Name | 2012 Inspection Date/Name | 2013 Inspection Date/Name
126 | RSES MH 126 | Chain Block | Type HS-B | 13741 | 1T | GFD | J7.110 | As new
124 | RSES MH 124 | East West Engineering Jib/ drum lifter | MPL H18 | 13028 | 350kg | GFD | J7.110 | Jib attachment - good S.W.L. incriments? | 350/380, 180/35/45 -adjust needle valve lever
125 | RSES MH 125 | Hydrum Pallet loading Truck |  | No S/N | 350kg | GFD | J7.110 | Tony has manufacture W.S.L. label | Needs RSES Tag
127 | RSES MH 127 | SLINGTECH roung sling | Purple 2 Meters | 146344 | W.L.L.1000kg | GFD | J7.110
128 | RSES MH 128 | SpanSet Round Sling | Green 3 Meters | 2809696 | W.L.L 2 Ton | GFD | J7.110
4000 | RSES MH 4000
4001 | RSES MH 4001
4002 | RSES MH 4002
4003 | RSES MH 4003
4004 | RSES MH 4004
4005 | RSES MH 4005
4006 | RSES MH 4006
4007 | RSES MH 4007
4008 | RSES MH 4008
4009 | RSES MH 4009
4010 | RSES MH 4010

## Rock Physics
| Identification Number | Item Description | Model Number | Serial Number | Items load capacity | Department | Blg/Room number | Known problems or repairs required | Notes | 2010 Inspection Date/Name | 2011 Inspection Date/Name | 2012 Inspection Date/Name | 2013 Inspection Date/Name
112 | RSES MH 112 | Anchor Chain Block on Overhead Trolley - Anchor, could be better spaced |  | M3541 | 1 Ton | Rock Physics | J2 Basement/ B43 | Engineering required. Monorail has no SWL No ID | Support beam load rating?
113 | RSES MH 113 | Eye Bolt | 3/4 M2 |  | 1400 kg 28CWT | Rock Physics | J2 Basement/ B41
114 | RSES MH 114 | Eye Bolt |  |  | – | Rock Physics | J2 Basement/ B41 | Do not use - unrated
115 | RSES MH 115 | Eye Bolt | sighted |  |  | Rock Physics | J2 Basement/ B42 | Do not use - unrated
116 | RSES MH 116 | Eye Bolt |  |  |  | Rock Physics | J2 Basement/ B42
118 | RSES MH 118 | Eye Bolt | 07 3/4 L |  | 1.4 t | Rock Physics | J2 Basement/ B42
110 | RSES MH 110 | HS Type Chain Block on Overhead Trolley - Anchor |  | No B41 S/N | 1 MT | Rock Physics | J2 Basement/ B41 | Engineering required. Monorail has no SWL No ID
117 | RSES MH 117 | pulley / counterbalance overhead lifter |  |  |  | Rock Physics | J2 Basement/ B42 | Crimped cable end loops rating? | Reterminate wire rope correctly
119 | RSES MH 119 | Pulley / counterbalance overhead lifter | Reterminate wire rope correctly |  |  | Rock Physics | J2 Basement/ B43 | Crimped cable end loops rating? | Reterminate wire rope correctly
120 | RSES MH 120 | Shackle, Dee |  | CA604W | 1.6T 32CWT | Rock Physics | J2 Basement/ B41
121 | RSES MH 121 | Shackle, Dee |  | AN17 | 1.6T 32CWT | Rock Physics | J2 Basement/ B41
122 | RSES MH 122 | Shackle, Dee |  | B0057 | 0.6T 12CWT | Rock Physics | J2 Basement/ B41
123 | RSES MH 123 | Shackle, Dee |  | B0145 | 0.6T 12CWT | Rock Physics | J2 Basement/ B41
111 | RSES MH 111 | Vital Chain Block on Overhead Trolley - Pacific "repair" |  | 3491 | 1/2 Ton | Rock Physics | J2 Basement/ B42 | Engineering required. Monorail has no SWL No ID | Beam trolley hanger plate has been re-spaced, Tag required
3500 | RSES MH 3500 |  |  |  |  | Rock Physics
3501 | RSES MH 3501 |  |  |  |  | Rock Physics
3502 | RSES MH 3502 |  |  |  |  | Rock Physics
3503 | RSES MH 3503 |  |  |  |  | Rock Physics
3504 | RSES MH 3504 |  |  |  |  | Rock Physics
3505 | RSES MH 3505 |  |  |  |  | Rock Physics
3506 | RSES MH 3506 |  |  |  |  | Rock Physics
3507 | RSES MH 3507 |  |  |  |  | Rock Physics
3508 | RSES MH 3508 |  |  |  |  | Rock Physics

## Earth Environment
| Identification Number | Item Description | Model Number | Serial Number | Items load capacity | Department | Blg/Room number | Known problems or repairs required | Notes | 2010 Inspection Date/Name | 2011 Inspection Date/Name | 2012 Inspection Date/Name | 2013 Inspection Date/Name
86 | RSES MH 86 | Iains lifting rig | N/A | unknown |  | Earth Environment LDL | J4B37a | Ratings? SWL? | As discussed signage is required. Inspection and assessment Required. Possible Engineer Certification Required
4500 | RSES MH 4500
4501 | RSES MH 4501
4502 | RSES MH 4502
4503 | RSES MH 4503
4504 | RSES MH 4504
4505 | RSES MH 4505
4506 | RSES MH 4506
4507 | RSES MH 4507
4508 | RSES MH 4508
4509 | RSES MH 4509
4510 | RSES MH 4510
4511 | RSES MH 4511
4512 | RSES MH 4512
4513 | RSES MH 4513
4514 | RSES MH 4514
4515 | RSES MH 4515
4516 | RSES MH 4516
4517 | RSES MH 4517
4518 | RSES MH 4518